## Parametric Options Diagram
Current
Competitor
Potential Revisions | Inputs | [5 empty] | Outputs
| Walls |  | Windows | Infiltration | HRV | DHW |  | TEUI | TEDI | GHGI | Cost
| R(sq.m K/W) |  | U(W/sq.m K) | l/s/sq.m | % Sensible | % Reduction |  | (kWh/sq.m/y) | (kWh/sq.m/y) | (kg CO2e/sq.m/y) | ($)
[7 empty] | Target: | 120 | 35 | 200
Importance / Sensitivity
Data Values
| 15 |  | 0.2 | 0.1 | 50 | 20 |  | 90 | 30 | 120 | 80000
| 14 |  | 0.3 | 0.1 | 50 | 20 |  | 98 | 32 | 120 | 80000
| 13 |  | 0.2 | 0.1 | 70 | 20 |  | 95 | 32 | 130 | 70000
| 13 |  | 0.3 | 0.15 | 70 | 30 |  | 95 | 32 | 130 | 50000
Ideas
Best values on top
AME colours
Fonts scale based on window size
Sort columns by importance
Ability to control colours by column
Able to collapse Importance and Data Value rows
Targets noted
Select single option and see results in bar format
Parametric results might instead be presented as a slider of inputs, and an X-Y graph of results
Remove lines on parametric graph and show as data points only
Colour backgrounds behind output results, to show thresholds relative to the target
Recommendations
Set this up as a tool for presentations only, for reports, provide key ECM's in a table or sequential bars chart
X-Y graph possibly as an additional feature, but keep parallel coordinates graph to flexibly show multiple outputs